## Sheet3
Application: Tecan i-control |  |  | Tecan i-control , 1.5.14.0
Device: infinite 200 |  |  | Serial number: 812003042 |  | Serial number of connected stacker:
Firmware: V_2.11_04/08_InfiniTe (Apr 4 2008/14.37.11) |  |  | MAI, V_2.11_04/08_InfiniTe (Apr 4 2008/14.37.11)
Date: | 2017-05-18
Time: | 1:28:42 PM
System |  |  | NP
User |  |  | NP\JOSHISAWESOME
Plate |  |  | Tecan 16 Flat Bottom black Quarz/Alu [NanoQuantPlate.pdfx]
Plate-ID (Stacker)
Label: 280
Mode |  |  | Fluorescence Top Reading
Excitation Wavelength |  |  | 400 | nm
Emission Wavelength |  |  | 625 | nm
Excitation Bandwidth |  |  | 9 | nm
Emission Bandwidth |  |  | 20 | nm
Gain |  |  | 100 | Manual
Number of Flashes |  |  | 25
Integration Time |  |  | 20 | µs
Lag Time |  |  | 0 | µs
Settle Time |  |  | 0 | ms
Part of Plate |  |  | E1-F2
Start Time: | 5/18/2017 1:28:42 PM
Temperature: 23.3 °C
<> | 1 | 2
E | 8 | 8
F | 6 | 8
End Time: | 5/18/2017 1:28:50 PM
Note on E1: Tecan.At.Common, 1.5.14.0 Tecan.At.Common.Controls, 1.5.14.0 Tecan.At.Common.Dialogs, 1.5.14.0 Tecan.At.Common.MathLib, 1.5.14.0 Tecan.At.Common.MCS, 1.5.14.0 Tecan.At.Common.Results, 1.5.14.0 Tecan.At.Communication.Common, 1.5.14.0 Tecan.At.Communication.Port.RS232, 1.5.14.0 Tecan.At.Communication.Port.SIM.Common, 1.5.14.0 Tecan.At.Communication.Port.USB, 1.5.14.0 Tecan.At.Communication.Server, 1.5.14.0 Tecan.At.Communication.SIM.AMR, 1.5.14.0 Tecan.At.Communication.SIM.GeniosUltra, 1.5.14.0 Tecan.At.Communication.SIM.Safire3, 1.5.14.0 Tecan.At.DocumentManagement, 1.5.14.0 Tecan.At.DocumentManagement.Reader, 1.5.14.0 Tecan.At.FileManagement, 1.5.14.0 Tecan.At.Instrument.Common, 1.5.14.0 Tecan.At.Instrument.Common.Reader, 1.5.14.0 Tecan.At.Instrument.Common.Stacker, 1.5.14.0 Tecan.At.Instrument.Reader.AMR, 1.5.14.0 Tecan.At.Instrument.Reader.GeniosUltra, 1.5.14.0 Tecan.At.Instrument.Reader.Safire3, 1.5.14.0 Tecan.At.Instrument.Server, 1.5.14.0 Tecan.At.Instrument.Stacker.Connect, 1.5.14.0 Tecan.At.Measurement.BuiltInTest.Common, 1.5.14.0 Tecan.At.Measurement.Common, 1.5.14.0 Tecan.At.Measurement.Server, 1.5.14.0 Tecan.At.Stacker.Server, 1.5.14.0 Tecan.At.Win32, 1.5.14.0 Tecan.At.XFluor, 1.5.14.0 Tecan.At.XFluor.Connect.Reader, 1.5.14.0 Tecan.At.XFluor.Core, 1.5.14.0 Tecan.At.XFluor.Device, 1.5.14.0 Tecan.At.XFluor.Device.AMR, 1.5.14.0 Tecan.At.XFluor.Device.GeniosUltra, 1.5.14.0 Tecan.At.XFluor.Device.Reader, 1.5.14.0 Tecan.At.XFluor.Device.Safire3, 1.5.14.0 Tecan.At.XFluor.Editor, 1.5.14.0 Tecan.At.XFluor.ExcelOutput, 1.5.14.0 Tecan.At.XFluor.ReaderEditor, 1.5.14.0 Tecan.At.XmlSettings, 1.5.14.0
Note on E3: EHC, V_2.11_04/08_InfiniTe (Apr 4 2008/14.37.11) MTP, V_2.11_04/08_InfiniTe (Apr 4 2008/14.37.11) CUV, V_2.11_04/08_InfiniTe (Apr 4 2008/14.37.11) HCP, V_2.02_05/06_HCP (May 23 2006/14.05.27) MEM, V_2.12_03/08_MCR (Apr 3 2008/16.03.31) MEX, V_2.12_03/08_MCR (Apr 4 2008/14.29.44)

## Sheet2
Application: Tecan i-control |  |  |  | Tecan i-control , 1.5.14.0
Device: infinite 200 |  |  |  | Serial number: 812003042 |  |  |  | Serial number of connected stacker:
Firmware: V_2.11_04/08_InfiniTe (Apr 4 2008/14.37.11) |  |  |  | MAI, V_2.11_04/08_InfiniTe (Apr 4 2008/14.37.11)
Date: | 2017-05-18
Time: | 1:17:51 PM
System |  |  |  | NP
User |  |  |  | NP\JOSHISAWESOME
Plate |  |  |  | Tecan 16 Flat Bottom black Quarz/Alu [NanoQuantPlate.pdfx]
Plate-ID (Stacker)
Label: Label1
Mode |  |  |  | Absorbance
Wavelength Start |  |  |  | 230 | nm
Wavelength End |  |  |  | 680 | nm
Wavelength Step Size |  |  |  | 5 | nm
Scan Number |  |  |  | 91
Bandwidth (Range 1) |  |  |  | 230...315: 5nm
Bandwidth (Range 2) |  |  |  | 316...1000: 9nm
Number of Flashes |  |  |  | 25
Settle Time |  |  |  | 0 | ms
Part of Plate |  |  |  | A1-D2
Start Time: | 5/18/2017 1:17:51 PM
Temperature: 23.1 °C
Wavel. | 230 | 235 | 240 | 245 | 250 | 255 | 260 | 265 | 270 | 275 | 280 | 285 | 290 | 295 | 300 | 305 | 310 | 315 | 320 | 325 | 330 | 335 | 340 | 345 | 350 | 355 | 360 | 365 | 370 | 375 | 380 | 385 | 390 | 395 | 400 | 405 | 410 | 415 | 420 | 425 | 430 | 435 | 440 | 445 | 450 | 455 | 460 | 465 | 470 | 475 | 480 | 485 | 490 | 495 | 500 | 505 | 510 | 515 | 520 | 525 | 530 | 535 | 540 | 545 | 550 | 555 | 560 | 565 | 570 | 575 | 580 | 585 | 590 | 595 | 600 | 605 | 610 | 615 | 620 | 625 | 630 | 635 | 640 | 645 | 650 | 655 | 660 | 665 | 670 | 675 | 680
A1 | 0.096 | 0.0744 | 0.0608 | 0.0552 | 0.0536 | 0.0533 | 0.0533 | 0.0538 | 0.0541 | 0.0539 | 0.0532 | 0.0521 | 0.0496 | 0.0468 | 0.045 | 0.0442 | 0.0434 | 0.043 | 0.0423 | 0.0418 | 0.042 | 0.0419 | 0.0413 | 0.0416 | 0.0405 | 0.0405 | 0.0395 | 0.0403 | 0.0408 | 0.0403 | 0.0397 | 0.0392 | 0.0391 | 0.0393 | 0.0391 | 0.0389 | 0.0389 | 0.0387 | 0.0383 | 0.0381 | 0.0383 | 0.0379 | 0.0379 | 0.0379 | 0.0379 | 0.0378 | 0.0377 | 0.0375 | 0.0377 | 0.0377 | 0.0376 | 0.0371 | 0.0372 | 0.037 | 0.0372 | 0.0373 | 0.0371 | 0.0369 | 0.0372 | 0.0367 | 0.0366 | 0.0363 | 0.0364 | 0.0363 | 0.0368 | 0.0367 | 0.0367 | 0.0368 | 0.0365 | 0.0365 | 0.0365 | 0.0367 | 0.0366 | 0.0364 | 0.0363 | 0.0366 | 0.0362 | 0.0362 | 0.0363 | 0.0366 | 0.0362 | 0.0362 | 0.0363 | 0.0362 | 0.0361 | 0.0362 | 0.0361 | 0.0361 | 0.036 | 0.0361 | 0.036
A2 | 0.098 | 0.0759 | 0.0616 | 0.0555 | 0.0537 | 0.0536 | 0.0536 | 0.0546 | 0.0556 | 0.0556 | 0.0549 | 0.0538 | 0.051 | 0.0481 | 0.0461 | 0.0452 | 0.0446 | 0.0441 | 0.0424 | 0.0416 | 0.0417 | 0.0422 | 0.0415 | 0.0416 | 0.041 | 0.0406 | 0.0403 | 0.0406 | 0.0404 | 0.0404 | 0.0398 | 0.0395 | 0.0392 | 0.0391 | 0.0388 | 0.0387 | 0.0387 | 0.0386 | 0.0383 | 0.0379 | 0.0381 | 0.0378 | 0.0378 | 0.0376 | 0.0376 | 0.0377 | 0.0374 | 0.0372 | 0.0374 | 0.0373 | 0.0368 | 0.0368 | 0.0368 | 0.0365 | 0.0367 | 0.0367 | 0.0367 | 0.0364 | 0.0365 | 0.0363 | 0.0361 | 0.0358 | 0.0358 | 0.0358 | 0.0361 | 0.0363 | 0.0361 | 0.036 | 0.0357 | 0.0358 | 0.0359 | 0.0361 | 0.0361 | 0.0355 | 0.0355 | 0.0357 | 0.0354 | 0.0356 | 0.0358 | 0.0357 | 0.0354 | 0.0355 | 0.0354 | 0.0354 | 0.0352 | 0.0353 | 0.0353 | 0.0352 | 0.0351 | 0.0351 | 0.0352
B1 | 0.0877 | 0.0747 | 0.0666 | 0.0627 | 0.0615 | 0.0606 | 0.0603 | 0.0606 | 0.0608 | 0.0601 | 0.0591 | 0.058 | 0.0562 | 0.054 | 0.0526 | 0.0519 | 0.0511 | 0.0503 | 0.0489 | 0.0484 | 0.0479 | 0.048 | 0.0475 | 0.0473 | 0.0465 | 0.0464 | 0.0454 | 0.0461 | 0.0461 | 0.0455 | 0.045 | 0.0442 | 0.0442 | 0.0438 | 0.0439 | 0.0436 | 0.0431 | 0.0432 | 0.0429 | 0.0424 | 0.0424 | 0.0421 | 0.042 | 0.0419 | 0.0416 | 0.042 | 0.0418 | 0.0418 | 0.0417 | 0.0416 | 0.0411 | 0.0409 | 0.0409 | 0.0408 | 0.0408 | 0.0409 | 0.0407 | 0.0404 | 0.0404 | 0.0404 | 0.0398 | 0.0398 | 0.0399 | 0.0397 | 0.0402 | 0.0401 | 0.04 | 0.0399 | 0.0397 | 0.0397 | 0.0399 | 0.04 | 0.0398 | 0.0396 | 0.0395 | 0.0396 | 0.0394 | 0.0394 | 0.0397 | 0.0397 | 0.0393 | 0.0392 | 0.0393 | 0.0392 | 0.0391 | 0.0391 | 0.0392 | 0.0391 | 0.0391 | 0.039 | 0.0392
B2 | 0.0797 | 0.0647 | 0.055 | 0.0512 | 0.0497 | 0.0497 | 0.0499 | 0.0504 | 0.0515 | 0.0513 | 0.0506 | 0.0498 | 0.0477 | 0.0457 | 0.0443 | 0.0435 | 0.0429 | 0.0425 | 0.0409 | 0.0402 | 0.0396 | 0.0405 | 0.0395 | 0.0398 | 0.0395 | 0.039 | 0.0379 | 0.0388 | 0.0392 | 0.0387 | 0.038 | 0.0372 | 0.0377 | 0.0374 | 0.0375 | 0.0372 | 0.0368 | 0.0372 | 0.0368 | 0.0362 | 0.0367 | 0.0363 | 0.0363 | 0.0362 | 0.0362 | 0.0363 | 0.0362 | 0.0358 | 0.0361 | 0.0361 | 0.0359 | 0.0355 | 0.0356 | 0.0353 | 0.0357 | 0.0355 | 0.0357 | 0.0353 | 0.0355 | 0.0351 | 0.0351 | 0.0349 | 0.0348 | 0.0349 | 0.0352 | 0.0354 | 0.0351 | 0.0352 | 0.0348 | 0.0351 | 0.0351 | 0.0351 | 0.0352 | 0.0351 | 0.035 | 0.0349 | 0.0348 | 0.0349 | 0.0351 | 0.0351 | 0.0348 | 0.0348 | 0.0348 | 0.0349 | 0.0348 | 0.0349 | 0.0348 | 0.0351 | 0.0348 | 0.0347 | 0.0348
C1 | 0.0634 | 0.0583 | 0.0558 | 0.0539 | 0.0532 | 0.0523 | 0.0518 | 0.0515 | 0.0515 | 0.0503 | 0.049 | 0.0482 | 0.0472 | 0.046 | 0.0459 | 0.0454 | 0.045 | 0.0443 | 0.0434 | 0.0425 | 0.0416 | 0.0418 | 0.0414 | 0.0416 | 0.0412 | 0.0407 | 0.0398 | 0.0401 | 0.0405 | 0.0402 | 0.0396 | 0.0387 | 0.0386 | 0.0383 | 0.0386 | 0.0382 | 0.038 | 0.0382 | 0.0376 | 0.0374 | 0.0375 | 0.0371 | 0.037 | 0.037 | 0.0371 | 0.037 | 0.0369 | 0.0369 | 0.0369 | 0.0367 | 0.0365 | 0.0363 | 0.0365 | 0.036 | 0.0364 | 0.0364 | 0.0362 | 0.0359 | 0.0364 | 0.0361 | 0.0359 | 0.0356 | 0.0356 | 0.0356 | 0.0359 | 0.0359 | 0.0359 | 0.0359 | 0.0356 | 0.0358 | 0.0359 | 0.0359 | 0.036 | 0.0357 | 0.0357 | 0.0358 | 0.0356 | 0.0357 | 0.036 | 0.036 | 0.0356 | 0.0352 | 0.0354 | 0.0355 | 0.0355 | 0.0357 | 0.0354 | 0.0356 | 0.0355 | 0.0356 | 0.0356
C2 | 0.0925 | 0.088 | 0.0851 | 0.0847 | 0.084 | 0.0837 | 0.0824 | 0.0818 | 0.0813 | 0.0808 | 0.0799 | 0.0792 | 0.0776 | 0.0759 | 0.0767 | 0.0754 | 0.0742 | 0.074 | 0.0725 | 0.0724 | 0.0707 | 0.0712 | 0.0709 | 0.0707 | 0.0695 | 0.0682 | 0.0685 | 0.0691 | 0.0683 | 0.0669 | 0.0658 | 0.0651 | 0.0652 | 0.0649 | 0.0641 | 0.0643 | 0.064 | 0.0632 | 0.0623 | 0.0631 | 0.0627 | 0.0626 | 0.0624 | 0.0625 | 0.0629 | 0.0624 | 0.0617 | 0.0617 | 0.0611 | 0.0607 | 0.0592 | 0.0596 | 0.061 | 0.0607 | 0.0605 | 0.0603 | 0.06 | 0.0594 | 0.0601 | 0.0586 | 0.059 | 0.06 | 0.0589 | 0.0592 | 0.0597 | 0.0595 | 0.0594 | 0.059 | 0.059 | 0.0592 | 0.0597 | 0.0594 | 0.059 | 0.0585 | 0.0586 | 0.0585 | 0.0589 | 0.0592 | 0.0588 | 0.0583 | 0.0584 | 0.0586 | 0.0586 | 0.0584 | 0.0582 | 0.0582 | 0.0583 | 0.0586 | 0.0584 | 0.0583 | 0.0582
D1 | 0.051 | 0.0501 | 0.05 | 0.0494 | 0.0492 | 0.0488 | 0.0485 | 0.0484 | 0.0486 | 0.0474 | 0.0464 | 0.0458 | 0.0455 | 0.0445 | 0.0445 | 0.0444 | 0.0443 | 0.0438 | 0.0422 | 0.0424 | 0.0416 | 0.0417 | 0.0417 | 0.0413 | 0.0407 | 0.0406 | 0.0403 | 0.0408 | 0.0409 | 0.0406 | 0.0401 | 0.0392 | 0.039 | 0.039 | 0.0393 | 0.0387 | 0.0386 | 0.0391 | 0.0386 | 0.0384 | 0.038 | 0.0382 | 0.0376 | 0.0378 | 0.0378 | 0.0376 | 0.0379 | 0.0374 | 0.0375 | 0.0373 | 0.037 | 0.037 | 0.0368 | 0.0365 | 0.0369 | 0.037 | 0.0368 | 0.0365 | 0.0368 | 0.0364 | 0.0362 | 0.0359 | 0.0362 | 0.0361 | 0.0363 | 0.0365 | 0.0363 | 0.0363 | 0.0361 | 0.0363 | 0.0362 | 0.0364 | 0.0363 | 0.036 | 0.0361 | 0.036 | 0.0359 | 0.0361 | 0.0362 | 0.0362 | 0.0359 | 0.0359 | 0.0359 | 0.0358 | 0.036 | 0.036 | 0.0358 | 0.0359 | 0.0359 | 0.0358 | 0.0361
D2 | 0.0502 | 0.0493 | 0.0489 | 0.0486 | 0.0481 | 0.0479 | 0.0472 | 0.0471 | 0.047 | 0.0458 | 0.0448 | 0.0442 | 0.0439 | 0.0427 | 0.0426 | 0.0425 | 0.0424 | 0.0419 | 0.0405 | 0.0403 | 0.0397 | 0.0397 | 0.0392 | 0.0392 | 0.0386 | 0.0382 | 0.0384 | 0.0378 | 0.0388 | 0.0388 | 0.0379 | 0.0376 | 0.0373 | 0.0371 | 0.0373 | 0.0369 | 0.0372 | 0.0369 | 0.0368 | 0.036 | 0.0365 | 0.0364 | 0.036 | 0.0359 | 0.0357 | 0.0361 | 0.0358 | 0.0357 | 0.0359 | 0.0358 | 0.0355 | 0.0351 | 0.0351 | 0.035 | 0.0353 | 0.0354 | 0.0352 | 0.0349 | 0.0353 | 0.0345 | 0.0346 | 0.0343 | 0.0343 | 0.0342 | 0.0347 | 0.0348 | 0.0345 | 0.0347 | 0.0344 | 0.0345 | 0.0344 | 0.0346 | 0.0346 | 0.0344 | 0.0342 | 0.0345 | 0.0342 | 0.0342 | 0.0346 | 0.0344 | 0.0342 | 0.0343 | 0.0342 | 0.0342 | 0.0344 | 0.0343 | 0.0343 | 0.0344 | 0.0345 | 0.0343 | 0.0344
End Time: | 5/18/2017 1:27:36 PM
Note on E1: Tecan.At.Common, 1.5.14.0 Tecan.At.Common.Controls, 1.5.14.0 Tecan.At.Common.Dialogs, 1.5.14.0 Tecan.At.Common.MCS, 1.5.14.0 Tecan.At.Common.Results, 1.5.14.0 Tecan.At.Communication.Common, 1.5.14.0 Tecan.At.Communication.Port.RS232, 1.5.14.0 Tecan.At.Communication.Port.SIM.Common, 1.5.14.0 Tecan.At.Communication.Port.USB, 1.5.14.0 Tecan.At.Communication.Server, 1.5.14.0 Tecan.At.Communication.SIM.AMR, 1.5.14.0 Tecan.At.Communication.SIM.GeniosUltra, 1.5.14.0 Tecan.At.Communication.SIM.Safire3, 1.5.14.0 Tecan.At.DocumentManagement, 1.5.14.0 Tecan.At.DocumentManagement.Reader, 1.5.14.0 Tecan.At.FileManagement, 1.5.14.0 Tecan.At.Instrument.Common, 1.5.14.0 Tecan.At.Instrument.Common.Reader, 1.5.14.0 Tecan.At.Instrument.Common.Stacker, 1.5.14.0 Tecan.At.Instrument.Reader.AMR, 1.5.14.0 Tecan.At.Instrument.Reader.GeniosUltra, 1.5.14.0 Tecan.At.Instrument.Reader.Safire3, 1.5.14.0 Tecan.At.Instrument.Server, 1.5.14.0 Tecan.At.Instrument.Stacker.Connect, 1.5.14.0 Tecan.At.Measurement.BuiltInTest.Common, 1.5.14.0 Tecan.At.Measurement.Common, 1.5.14.0 Tecan.At.Measurement.Server, 1.5.14.0 Tecan.At.Stacker.Server, 1.5.14.0 Tecan.At.Win32, 1.5.14.0 Tecan.At.XFluor, 1.5.14.0 Tecan.At.XFluor.Connect.Reader, 1.5.14.0 Tecan.At.XFluor.Core, 1.5.14.0 Tecan.At.XFluor.Device, 1.5.14.0 Tecan.At.XFluor.Device.AMR, 1.5.14.0 Tecan.At.XFluor.Device.GeniosUltra, 1.5.14.0 Tecan.At.XFluor.Device.Reader, 1.5.14.0 Tecan.At.XFluor.Device.Safire3, 1.5.14.0 Tecan.At.XFluor.Editor, 1.5.14.0 Tecan.At.XFluor.ExcelOutput, 1.5.14.0 Tecan.At.XFluor.ReaderEditor, 1.5.14.0 Tecan.At.XmlSettings, 1.5.14.0
Note on E3: EHC, V_2.11_04/08_InfiniTe (Apr 4 2008/14.37.11) MTP, V_2.11_04/08_InfiniTe (Apr 4 2008/14.37.11) CUV, V_2.11_04/08_InfiniTe (Apr 4 2008/14.37.11) HCP, V_2.02_05/06_HCP (May 23 2006/14.05.27) MEM, V_2.12_03/08_MCR (Apr 3 2008/16.03.31) MEX, V_2.12_03/08_MCR (Apr 4 2008/14.29.44)