## Sheet9
Application: Tecan i-control |  |  | Tecan i-control , 1.5.14.0
Device: infinite 200 |  |  | Serial number: 812003042 |  | Serial number of connected stacker:
Firmware: V_2.11_04/08_InfiniTe (Apr 4 2008/14.37.11) |  |  | MAI, V_2.11_04/08_InfiniTe (Apr 4 2008/14.37.11)
Date: | 2017-05-18
Time: | 12:27:06 PM
System |  |  | NP
User |  |  | NP\JOSHISAWESOME
Plate |  |  | Tecan 16 Flat Bottom black Quarz/Alu [NanoQuantPlate.pdfx]
Plate-ID (Stacker)
Label: 280
Mode |  |  | Fluorescence Top Reading
Excitation Wavelength |  |  | 400 | nm
Emission Wavelength |  |  | 625 | nm
Excitation Bandwidth |  |  | 9 | nm
Emission Bandwidth |  |  | 20 | nm
Gain |  |  | 100 | Manual
Number of Flashes |  |  | 25
Integration Time |  |  | 20 | µs
Lag Time |  |  | 0 | µs
Settle Time |  |  | 0 | ms
Start Time: | 5/18/2017 12:27:06 PM
Temperature: 23.3 °C
<> | 1 | 2
A | 6 | 7
B | 7 | 8
C | 28301 | 30861
D | 34732 | 29570
E | 10 | 5
F | 7 | 6
G | 12687 | 9838
H | 10747 | 11465
End Time: | 5/18/2017 12:27:24 PM
Note on E1: Tecan.At.Common, 1.5.14.0 Tecan.At.Common.Controls, 1.5.14.0 Tecan.At.Common.Dialogs, 1.5.14.0 Tecan.At.Common.ExceptionMessageBox, 1.5.14.0 Tecan.At.Common.MathLib, 1.5.14.0 Tecan.At.Common.MCS, 1.5.14.0 Tecan.At.Common.Results, 1.5.14.0 Tecan.At.Communication.Common, 1.5.14.0 Tecan.At.Communication.Port.RS232, 1.5.14.0 Tecan.At.Communication.Port.SIM.Common, 1.5.14.0 Tecan.At.Communication.Port.USB, 1.5.14.0 Tecan.At.Communication.Server, 1.5.14.0 Tecan.At.Communication.SIM.AMR, 1.5.14.0 Tecan.At.Communication.SIM.GeniosUltra, 1.5.14.0 Tecan.At.Communication.SIM.Safire3, 1.5.14.0 Tecan.At.DocumentManagement, 1.5.14.0 Tecan.At.DocumentManagement.Reader, 1.5.14.0 Tecan.At.FileManagement, 1.5.14.0 Tecan.At.Instrument.Common, 1.5.14.0 Tecan.At.Instrument.Common.Reader, 1.5.14.0 Tecan.At.Instrument.Common.Stacker, 1.5.14.0 Tecan.At.Instrument.Reader.AMR, 1.5.14.0 Tecan.At.Instrument.Reader.GeniosUltra, 1.5.14.0 Tecan.At.Instrument.Reader.Safire3, 1.5.14.0 Tecan.At.Instrument.Server, 1.5.14.0 Tecan.At.Instrument.Stacker.Connect, 1.5.14.0 Tecan.At.Measurement.BuiltInTest.Common, 1.5.14.0 Tecan.At.Measurement.Common, 1.5.14.0 Tecan.At.Measurement.Server, 1.5.14.0 Tecan.At.Stacker.Server, 1.5.14.0 Tecan.At.Win32, 1.5.14.0 Tecan.At.XFluor, 1.5.14.0 Tecan.At.XFluor.Connect.Reader, 1.5.14.0 Tecan.At.XFluor.Core, 1.5.14.0 Tecan.At.XFluor.Device, 1.5.14.0 Tecan.At.XFluor.Device.AMR, 1.5.14.0 Tecan.At.XFluor.Device.GeniosUltra, 1.5.14.0 Tecan.At.XFluor.Device.Reader, 1.5.14.0 Tecan.At.XFluor.Device.Safire3, 1.5.14.0 Tecan.At.XFluor.Editor, 1.5.14.0 Tecan.At.XFluor.ExcelOutput, 1.5.14.0 Tecan.At.XFluor.ReaderEditor, 1.5.14.0 Tecan.At.XmlSettings, 1.5.14.0
Note on E3: EHC, V_2.11_04/08_InfiniTe (Apr 4 2008/14.37.11) MTP, V_2.11_04/08_InfiniTe (Apr 4 2008/14.37.11) CUV, V_2.11_04/08_InfiniTe (Apr 4 2008/14.37.11) HCP, V_2.02_05/06_HCP (May 23 2006/14.05.27) MEM, V_2.12_03/08_MCR (Apr 3 2008/16.03.31) MEX, V_2.12_03/08_MCR (Apr 4 2008/14.29.44)

## Sheet8
Application: Tecan i-control |  |  | Tecan i-control , 1.5.14.0
Device: infinite 200 |  |  | Serial number: 812003042 |  | Serial number of connected stacker:
Firmware: V_2.11_04/08_InfiniTe (Apr 4 2008/14.37.11) |  |  | MAI, V_2.11_04/08_InfiniTe (Apr 4 2008/14.37.11)
Date: | 2017-05-18
Time: | 12:25:20 PM
System |  |  | NP
User |  |  | NP\JOSHISAWESOME
Plate |  |  | Tecan 16 Flat Bottom black Quarz/Alu [NanoQuantPlate.pdfx]
Plate-ID (Stacker)
Label: 280
Mode |  |  | Fluorescence Top Reading
Excitation Wavelength |  |  | 400 | nm
Emission Wavelength |  |  | 625 | nm
Excitation Bandwidth |  |  | 9 | nm
Emission Bandwidth |  |  | 20 | nm
Gain |  |  | 115 | Manual
Number of Flashes |  |  | 25
Integration Time |  |  | 20 | µs
Lag Time |  |  | 0 | µs
Settle Time |  |  | 0 | ms
Start Time: | 5/18/2017 12:25:20 PM
Temperature: 23.7 °C
<> | 1 | 2
A | 17 | 16
B | 17 | 18
C | OVER | OVER
D | OVER | OVER
E | 17 | 12
F | 17 | 16
G | 35163 | 26747
H | 28308 | 33113
End Time: | 5/18/2017 12:25:37 PM
Note on E1: Tecan.At.Common, 1.5.14.0 Tecan.At.Common.Controls, 1.5.14.0 Tecan.At.Common.Dialogs, 1.5.14.0 Tecan.At.Common.ExceptionMessageBox, 1.5.14.0 Tecan.At.Common.MathLib, 1.5.14.0 Tecan.At.Common.MCS, 1.5.14.0 Tecan.At.Common.Results, 1.5.14.0 Tecan.At.Communication.Common, 1.5.14.0 Tecan.At.Communication.Port.RS232, 1.5.14.0 Tecan.At.Communication.Port.SIM.Common, 1.5.14.0 Tecan.At.Communication.Port.USB, 1.5.14.0 Tecan.At.Communication.Server, 1.5.14.0 Tecan.At.Communication.SIM.AMR, 1.5.14.0 Tecan.At.Communication.SIM.GeniosUltra, 1.5.14.0 Tecan.At.Communication.SIM.Safire3, 1.5.14.0 Tecan.At.DocumentManagement, 1.5.14.0 Tecan.At.DocumentManagement.Reader, 1.5.14.0 Tecan.At.FileManagement, 1.5.14.0 Tecan.At.Instrument.Common, 1.5.14.0 Tecan.At.Instrument.Common.Reader, 1.5.14.0 Tecan.At.Instrument.Common.Stacker, 1.5.14.0 Tecan.At.Instrument.Reader.AMR, 1.5.14.0 Tecan.At.Instrument.Reader.GeniosUltra, 1.5.14.0 Tecan.At.Instrument.Reader.Safire3, 1.5.14.0 Tecan.At.Instrument.Server, 1.5.14.0 Tecan.At.Instrument.Stacker.Connect, 1.5.14.0 Tecan.At.Measurement.BuiltInTest.Common, 1.5.14.0 Tecan.At.Measurement.Common, 1.5.14.0 Tecan.At.Measurement.Server, 1.5.14.0 Tecan.At.Stacker.Server, 1.5.14.0 Tecan.At.Win32, 1.5.14.0 Tecan.At.XFluor, 1.5.14.0 Tecan.At.XFluor.Connect.Reader, 1.5.14.0 Tecan.At.XFluor.Core, 1.5.14.0 Tecan.At.XFluor.Device, 1.5.14.0 Tecan.At.XFluor.Device.AMR, 1.5.14.0 Tecan.At.XFluor.Device.GeniosUltra, 1.5.14.0 Tecan.At.XFluor.Device.Reader, 1.5.14.0 Tecan.At.XFluor.Device.Safire3, 1.5.14.0 Tecan.At.XFluor.Editor, 1.5.14.0 Tecan.At.XFluor.ExcelOutput, 1.5.14.0 Tecan.At.XFluor.ReaderEditor, 1.5.14.0 Tecan.At.XmlSettings, 1.5.14.0
Note on E3: EHC, V_2.11_04/08_InfiniTe (Apr 4 2008/14.37.11) MTP, V_2.11_04/08_InfiniTe (Apr 4 2008/14.37.11) CUV, V_2.11_04/08_InfiniTe (Apr 4 2008/14.37.11) HCP, V_2.02_05/06_HCP (May 23 2006/14.05.27) MEM, V_2.12_03/08_MCR (Apr 3 2008/16.03.31) MEX, V_2.12_03/08_MCR (Apr 4 2008/14.29.44)

## Sheet7
Application: Tecan i-control |  |  | Tecan i-control , 1.5.14.0
Device: infinite 200 |  |  | Serial number: 812003042 |  | Serial number of connected stacker:
Firmware: V_2.11_04/08_InfiniTe (Apr 4 2008/14.37.11) |  |  | MAI, V_2.11_04/08_InfiniTe (Apr 4 2008/14.37.11)
Date: | 2017-05-18
Time: | 12:24:22 PM
System |  |  | NP
User |  |  | NP\JOSHISAWESOME
Plate |  |  | Tecan 16 Flat Bottom black Quarz/Alu [NanoQuantPlate.pdfx]
Plate-ID (Stacker)
Label: 280
Mode |  |  | Fluorescence Top Reading
Excitation Wavelength |  |  | 400 | nm
Emission Wavelength |  |  | 625 | nm
Excitation Bandwidth |  |  | 9 | nm
Emission Bandwidth |  |  | 20 | nm
Gain |  |  | 125 | Manual
Number of Flashes |  |  | 25
Integration Time |  |  | 20 | µs
Lag Time |  |  | 0 | µs
Settle Time |  |  | 0 | ms
Start Time: | 5/18/2017 12:24:22 PM
Temperature: 23.5 °C
<> | 1 | 2
A | 28 | 27
B | 32 | 43
C | OVER | OVER
D | OVER | OVER
E | 29 | 23
F | 30 | 27
G | OVER | 48292
H | 52252 | 62545
End Time: | 5/18/2017 12:24:39 PM
Note on E1: Tecan.At.Common, 1.5.14.0 Tecan.At.Common.Controls, 1.5.14.0 Tecan.At.Common.Dialogs, 1.5.14.0 Tecan.At.Common.ExceptionMessageBox, 1.5.14.0 Tecan.At.Common.MathLib, 1.5.14.0 Tecan.At.Common.MCS, 1.5.14.0 Tecan.At.Common.Results, 1.5.14.0 Tecan.At.Communication.Common, 1.5.14.0 Tecan.At.Communication.Port.RS232, 1.5.14.0 Tecan.At.Communication.Port.SIM.Common, 1.5.14.0 Tecan.At.Communication.Port.USB, 1.5.14.0 Tecan.At.Communication.Server, 1.5.14.0 Tecan.At.Communication.SIM.AMR, 1.5.14.0 Tecan.At.Communication.SIM.GeniosUltra, 1.5.14.0 Tecan.At.Communication.SIM.Safire3, 1.5.14.0 Tecan.At.DocumentManagement, 1.5.14.0 Tecan.At.DocumentManagement.Reader, 1.5.14.0 Tecan.At.FileManagement, 1.5.14.0 Tecan.At.Instrument.Common, 1.5.14.0 Tecan.At.Instrument.Common.Reader, 1.5.14.0 Tecan.At.Instrument.Common.Stacker, 1.5.14.0 Tecan.At.Instrument.Reader.AMR, 1.5.14.0 Tecan.At.Instrument.Reader.GeniosUltra, 1.5.14.0 Tecan.At.Instrument.Reader.Safire3, 1.5.14.0 Tecan.At.Instrument.Server, 1.5.14.0 Tecan.At.Instrument.Stacker.Connect, 1.5.14.0 Tecan.At.Measurement.BuiltInTest.Common, 1.5.14.0 Tecan.At.Measurement.Common, 1.5.14.0 Tecan.At.Measurement.Server, 1.5.14.0 Tecan.At.Stacker.Server, 1.5.14.0 Tecan.At.Win32, 1.5.14.0 Tecan.At.XFluor, 1.5.14.0 Tecan.At.XFluor.Connect.Reader, 1.5.14.0 Tecan.At.XFluor.Core, 1.5.14.0 Tecan.At.XFluor.Device, 1.5.14.0 Tecan.At.XFluor.Device.AMR, 1.5.14.0 Tecan.At.XFluor.Device.GeniosUltra, 1.5.14.0 Tecan.At.XFluor.Device.Reader, 1.5.14.0 Tecan.At.XFluor.Device.Safire3, 1.5.14.0 Tecan.At.XFluor.Editor, 1.5.14.0 Tecan.At.XFluor.ExcelOutput, 1.5.14.0 Tecan.At.XFluor.ReaderEditor, 1.5.14.0 Tecan.At.XmlSettings, 1.5.14.0
Note on E3: EHC, V_2.11_04/08_InfiniTe (Apr 4 2008/14.37.11) MTP, V_2.11_04/08_InfiniTe (Apr 4 2008/14.37.11) CUV, V_2.11_04/08_InfiniTe (Apr 4 2008/14.37.11) HCP, V_2.02_05/06_HCP (May 23 2006/14.05.27) MEM, V_2.12_03/08_MCR (Apr 3 2008/16.03.31) MEX, V_2.12_03/08_MCR (Apr 4 2008/14.29.44)

## Sheet6
Application: Tecan i-control |  |  | Tecan i-control , 1.5.14.0
Device: infinite 200 |  |  | Serial number: 812003042 |  | Serial number of connected stacker:
Firmware: V_2.11_04/08_InfiniTe (Apr 4 2008/14.37.11) |  |  | MAI, V_2.11_04/08_InfiniTe (Apr 4 2008/14.37.11)
Date: | 2017-05-18
Time: | 12:23:40 PM
System |  |  | NP
User |  |  | NP\JOSHISAWESOME
Plate |  |  | Tecan 16 Flat Bottom black Quarz/Alu [NanoQuantPlate.pdfx]
Plate-ID (Stacker)
Label: 280
Mode |  |  | Fluorescence Top Reading
Excitation Wavelength |  |  | 400 | nm
Emission Wavelength |  |  | 625 | nm
Excitation Bandwidth |  |  | 9 | nm
Emission Bandwidth |  |  | 20 | nm
Gain |  |  | 100 | Manual
Number of Flashes |  |  | 25
Integration Time |  |  | 20 | µs
Lag Time |  |  | 0 | µs
Settle Time |  |  | 0 | ms
Start Time: | 5/18/2017 12:23:40 PM
Temperature: 23.5 °C
<> | 1 | 2
A | 5 | 5
B | 5 | 7
C | 25828 | 27998
D | 32082 | 26682
E | 5 | 4
F | 6 | 4
G | 13327 | 9917
H | 11557 | 12929
End Time: | 5/18/2017 12:23:58 PM
Note on E1: Tecan.At.Common, 1.5.14.0 Tecan.At.Common.Controls, 1.5.14.0 Tecan.At.Common.Dialogs, 1.5.14.0 Tecan.At.Common.ExceptionMessageBox, 1.5.14.0 Tecan.At.Common.MathLib, 1.5.14.0 Tecan.At.Common.MCS, 1.5.14.0 Tecan.At.Common.Results, 1.5.14.0 Tecan.At.Communication.Common, 1.5.14.0 Tecan.At.Communication.Port.RS232, 1.5.14.0 Tecan.At.Communication.Port.SIM.Common, 1.5.14.0 Tecan.At.Communication.Port.USB, 1.5.14.0 Tecan.At.Communication.Server, 1.5.14.0 Tecan.At.Communication.SIM.AMR, 1.5.14.0 Tecan.At.Communication.SIM.GeniosUltra, 1.5.14.0 Tecan.At.Communication.SIM.Safire3, 1.5.14.0 Tecan.At.DocumentManagement, 1.5.14.0 Tecan.At.DocumentManagement.Reader, 1.5.14.0 Tecan.At.FileManagement, 1.5.14.0 Tecan.At.Instrument.Common, 1.5.14.0 Tecan.At.Instrument.Common.Reader, 1.5.14.0 Tecan.At.Instrument.Common.Stacker, 1.5.14.0 Tecan.At.Instrument.Reader.AMR, 1.5.14.0 Tecan.At.Instrument.Reader.GeniosUltra, 1.5.14.0 Tecan.At.Instrument.Reader.Safire3, 1.5.14.0 Tecan.At.Instrument.Server, 1.5.14.0 Tecan.At.Instrument.Stacker.Connect, 1.5.14.0 Tecan.At.Measurement.BuiltInTest.Common, 1.5.14.0 Tecan.At.Measurement.Common, 1.5.14.0 Tecan.At.Measurement.Server, 1.5.14.0 Tecan.At.Stacker.Server, 1.5.14.0 Tecan.At.Win32, 1.5.14.0 Tecan.At.XFluor, 1.5.14.0 Tecan.At.XFluor.Connect.Reader, 1.5.14.0 Tecan.At.XFluor.Core, 1.5.14.0 Tecan.At.XFluor.Device, 1.5.14.0 Tecan.At.XFluor.Device.AMR, 1.5.14.0 Tecan.At.XFluor.Device.GeniosUltra, 1.5.14.0 Tecan.At.XFluor.Device.Reader, 1.5.14.0 Tecan.At.XFluor.Device.Safire3, 1.5.14.0 Tecan.At.XFluor.Editor, 1.5.14.0 Tecan.At.XFluor.ExcelOutput, 1.5.14.0 Tecan.At.XFluor.ReaderEditor, 1.5.14.0 Tecan.At.XmlSettings, 1.5.14.0
Note on E3: EHC, V_2.11_04/08_InfiniTe (Apr 4 2008/14.37.11) MTP, V_2.11_04/08_InfiniTe (Apr 4 2008/14.37.11) CUV, V_2.11_04/08_InfiniTe (Apr 4 2008/14.37.11) HCP, V_2.02_05/06_HCP (May 23 2006/14.05.27) MEM, V_2.12_03/08_MCR (Apr 3 2008/16.03.31) MEX, V_2.12_03/08_MCR (Apr 4 2008/14.29.44)

## Sheet3
Application: Tecan i-control |  |  |  | Tecan i-control , 1.5.14.0
Device: infinite 200 |  |  |  | Serial number: 812003042 |  |  |  | Serial number of connected stacker:
Firmware: V_2.11_04/08_InfiniTe (Apr 4 2008/14.37.11) |  |  |  | MAI, V_2.11_04/08_InfiniTe (Apr 4 2008/14.37.11)
Date: | 2017-05-18
Time: | 11:42:17 AM
System |  |  |  | NP
User |  |  |  | NP\JOSHISAWESOME
Cuvette |  |  |  | Cuvette for infinite 200
Plate-ID (Stacker)
List of actions in this measurement script:
Absorbance
Label: Label2
Mode |  |  |  | Absorbance
Cuvette
Wavelength Start |  |  |  | 230 | nm
Wavelength End |  |  |  | 680 | nm
Wavelength Step Size |  |  |  | 5 | nm
Scan Number |  |  |  | 91
Bandwidth (Range 1) |  |  |  | 230...315: 5nm
Bandwidth (Range 2) |  |  |  | 316...1000: 9nm
Number of Flashes |  |  |  | 25
Settle Time |  |  |  | 0 | ms
Start Time: | 5/18/2017 11:42:21 AM | [5 empty] | stock IgG | 0.60233 | 0.86
[7 empty] | filtrate IgG | 0.51579
Wavelength / Well
Cuv: 1 | 230 | 235 | 240 | 245 | 250 | 255 | 260 | 265 | 270 | 275 | 280 | 285 | 290 | 295 | 300 | 305 | 310 | 315 | 320 | 325 | 330 | 335 | 340 | 345 | 350 | 355 | 360 | 365 | 370 | 375 | 380 | 385 | 390 | 395 | 400 | 405 | 410 | 415 | 420 | 425 | 430 | 435 | 440 | 445 | 450 | 455 | 460 | 465 | 470 | 475 | 480 | 485 | 490 | 495 | 500 | 505 | 510 | 515 | 520 | 525 | 530 | 535 | 540 | 545 | 550 | 555 | 560 | 565 | 570 | 575 | 580 | 585 | 590 | 595 | 600 | 605 | 610 | 615 | 620 | 625 | 630 | 635 | 640 | 645 | 650 | 655 | 660 | 665 | 670 | 675 | 680
Label2 | 0.0362 | 0.0361 | 0.0351 | 0.0341 | 0.0329 | 0.033 | 0.0327 | 0.0319 | 0.0317 | 0.0322 | 0.0321 | 0.0315 | 0.0308 | 0.0304 | 0.0297 | 0.0291 | 0.0288 | 0.0282 | 0.023 | 0.0232 | 0.0234 | 0.0235 | 0.0236 | 0.0236 | 0.0241 | 0.0243 | 0.0244 | 0.0243 | 0.0248 | 0.0252 | 0.0252 | 0.0256 | 0.0257 | 0.0255 | 0.0259 | 0.0259 | 0.0258 | 0.026 | 0.026 | 0.0259 | 0.026 | 0.0261 | 0.0262 | 0.026 | 0.0259 | 0.026 | 0.0261 | 0.0262 | 0.0265 | 0.0269 | 0.0276 | 0.0277 | 0.0279 | 0.0285 | 0.0293 | 0.0303 | 0.0313 | 0.0324 | 0.0331 | 0.0344 | 0.0348 | 0.0347 | 0.0351 | 0.0351 | 0.0349 | 0.0343 | 0.0339 | 0.0331 | 0.0323 | 0.0315 | 0.0301 | 0.0293 | 0.0279 | 0.0271 | 0.0261 | 0.0255 | 0.0241 | 0.0235 | 0.0228 | 0.0225 | 0.0217 | 0.021 | 0.0205 | 0.0202 | 0.0201 | 0.0197 | 0.0196 | 0.0192 | 0.0191 | 0.0189 | 0.0187
Wavelength / Well
Cuv: 2 | 230 | 235 | 240 | 245 | 250 | 255 | 260 | 265 | 270 | 275 | 280 | 285 | 290 | 295 | 300 | 305 | 310 | 315 | 320 | 325 | 330 | 335 | 340 | 345 | 350 | 355 | 360 | 365 | 370 | 375 | 380 | 385 | 390 | 395 | 400 | 405 | 410 | 415 | 420 | 425 | 430 | 435 | 440 | 445 | 450 | 455 | 460 | 465 | 470 | 475 | 480 | 485 | 490 | 495 | 500 | 505 | 510 | 515 | 520 | 525 | 530 | 535 | 540 | 545 | 550 | 555 | 560 | 565 | 570 | 575 | 580 | 585 | 590 | 595 | 600 | 605 | 610 | 615 | 620 | 625 | 630 | 635 | 640 | 645 | 650 | 655 | 660 | 665 | 670 | 675 | 680
Label2 | 0.2795 | 0.1632 | 0.0902 | 0.0626 | 0.0545 | 0.0556 | 0.0595 | 0.064 | 0.0708 | 0.076 | 0.0768 | 0.0729 | 0.0612 | 0.0502 | 0.0395 | 0.0341 | 0.0322 | 0.031 | 0.0258 | 0.0255 | 0.0258 | 0.0255 | 0.0252 | 0.0252 | 0.0255 | 0.0255 | 0.0254 | 0.0253 | 0.0257 | 0.0258 | 0.0257 | 0.0258 | 0.0257 | 0.0257 | 0.0259 | 0.0259 | 0.0258 | 0.0259 | 0.026 | 0.0257 | 0.0259 | 0.0259 | 0.0259 | 0.0259 | 0.0255 | 0.0259 | 0.0259 | 0.0261 | 0.0265 | 0.0268 | 0.0276 | 0.0276 | 0.0277 | 0.0284 | 0.029 | 0.0301 | 0.0312 | 0.0322 | 0.0329 | 0.0342 | 0.0344 | 0.0346 | 0.035 | 0.0348 | 0.0347 | 0.0344 | 0.0336 | 0.033 | 0.0324 | 0.0313 | 0.0302 | 0.0293 | 0.028 | 0.0271 | 0.026 | 0.0252 | 0.0241 | 0.0233 | 0.0226 | 0.0222 | 0.0213 | 0.0206 | 0.0202 | 0.0198 | 0.0194 | 0.0192 | 0.0189 | 0.0185 | 0.0183 | 0.0183 | 0.0182
Wavelength / Well
Cuv: 3 | 230 | 235 | 240 | 245 | 250 | 255 | 260 | 265 | 270 | 275 | 280 | 285 | 290 | 295 | 300 | 305 | 310 | 315 | 320 | 325 | 330 | 335 | 340 | 345 | 350 | 355 | 360 | 365 | 370 | 375 | 380 | 385 | 390 | 395 | 400 | 405 | 410 | 415 | 420 | 425 | 430 | 435 | 440 | 445 | 450 | 455 | 460 | 465 | 470 | 475 | 480 | 485 | 490 | 495 | 500 | 505 | 510 | 515 | 520 | 525 | 530 | 535 | 540 | 545 | 550 | 555 | 560 | 565 | 570 | 575 | 580 | 585 | 590 | 595 | 600 | 605 | 610 | 615 | 620 | 625 | 630 | 635 | 640 | 645 | 650 | 655 | 660 | 665 | 670 | 675 | 680
Label2 | 0.2903 | 0.1649 | 0.0853 | 0.0564 | 0.0481 | 0.0498 | 0.0546 | 0.0595 | 0.0675 | 0.0737 | 0.0749 | 0.071 | 0.0587 | 0.0468 | 0.0354 | 0.03 | 0.028 | 0.0272 | 0.0223 | 0.0223 | 0.0224 | 0.0225 | 0.0226 | 0.0225 | 0.0228 | 0.0231 | 0.023 | 0.0231 | 0.0237 | 0.0238 | 0.0239 | 0.024 | 0.0242 | 0.0243 | 0.0244 | 0.0244 | 0.0243 | 0.0245 | 0.0246 | 0.0245 | 0.0246 | 0.025 | 0.0247 | 0.0247 | 0.0245 | 0.0248 | 0.0249 | 0.025 | 0.0255 | 0.0257 | 0.0267 | 0.0266 | 0.0267 | 0.0272 | 0.0281 | 0.0293 | 0.03 | 0.031 | 0.0318 | 0.0331 | 0.0333 | 0.0334 | 0.0341 | 0.034 | 0.0338 | 0.0335 | 0.033 | 0.0322 | 0.0314 | 0.0303 | 0.0291 | 0.0284 | 0.0273 | 0.0263 | 0.0252 | 0.0245 | 0.0231 | 0.0227 | 0.0217 | 0.0213 | 0.0205 | 0.02 | 0.0194 | 0.019 | 0.0187 | 0.0185 | 0.0183 | 0.0179 | 0.0177 | 0.0176 | 0.0174
Wavelength / Well
Cuv: 4 | 230 | 235 | 240 | 245 | 250 | 255 | 260 | 265 | 270 | 275 | 280 | 285 | 290 | 295 | 300 | 305 | 310 | 315 | 320 | 325 | 330 | 335 | 340 | 345 | 350 | 355 | 360 | 365 | 370 | 375 | 380 | 385 | 390 | 395 | 400 | 405 | 410 | 415 | 420 | 425 | 430 | 435 | 440 | 445 | 450 | 455 | 460 | 465 | 470 | 475 | 480 | 485 | 490 | 495 | 500 | 505 | 510 | 515 | 520 | 525 | 530 | 535 | 540 | 545 | 550 | 555 | 560 | 565 | 570 | 575 | 580 | 585 | 590 | 595 | 600 | 605 | 610 | 615 | 620 | 625 | 630 | 635 | 640 | 645 | 650 | 655 | 660 | 665 | 670 | 675 | 680
Label2 | 0.1305 | 0.0836 | 0.0531 | 0.0421 | 0.0382 | 0.0389 | 0.0405 | 0.0419 | 0.045 | 0.0475 | 0.0477 | 0.0461 | 0.041 | 0.0363 | 0.0314 | 0.0288 | 0.028 | 0.0272 | 0.0222 | 0.0224 | 0.0225 | 0.0226 | 0.0225 | 0.0226 | 0.0228 | 0.0231 | 0.023 | 0.0232 | 0.0235 | 0.0238 | 0.0239 | 0.0242 | 0.0242 | 0.0242 | 0.0244 | 0.0245 | 0.0242 | 0.0243 | 0.0246 | 0.0244 | 0.0245 | 0.0248 | 0.0246 | 0.0245 | 0.0245 | 0.0247 | 0.0249 | 0.025 | 0.0253 | 0.0257 | 0.0264 | 0.0267 | 0.0267 | 0.0272 | 0.028 | 0.0291 | 0.0299 | 0.0312 | 0.0317 | 0.0328 | 0.0332 | 0.0334 | 0.0338 | 0.0337 | 0.0337 | 0.0333 | 0.0329 | 0.0321 | 0.0312 | 0.0306 | 0.0292 | 0.0285 | 0.0273 | 0.0264 | 0.0253 | 0.0247 | 0.0232 | 0.0226 | 0.022 | 0.0215 | 0.0206 | 0.0201 | 0.0196 | 0.0191 | 0.0188 | 0.0186 | 0.0183 | 0.0181 | 0.0179 | 0.0177 | 0.0175
Wavelength / Well
Cuv: 5 | 230 | 235 | 240 | 245 | 250 | 255 | 260 | 265 | 270 | 275 | 280 | 285 | 290 | 295 | 300 | 305 | 310 | 315 | 320 | 325 | 330 | 335 | 340 | 345 | 350 | 355 | 360 | 365 | 370 | 375 | 380 | 385 | 390 | 395 | 400 | 405 | 410 | 415 | 420 | 425 | 430 | 435 | 440 | 445 | 450 | 455 | 460 | 465 | 470 | 475 | 480 | 485 | 490 | 495 | 500 | 505 | 510 | 515 | 520 | 525 | 530 | 535 | 540 | 545 | 550 | 555 | 560 | 565 | 570 | 575 | 580 | 585 | 590 | 595 | 600 | 605 | 610 | 615 | 620 | 625 | 630 | 635 | 640 | 645 | 650 | 655 | 660 | 665 | 670 | 675 | 680
Label2 | 0.0823 | 0.059 | 0.0435 | 0.0377 | 0.0353 | 0.0354 | 0.0362 | 0.0364 | 0.0378 | 0.0393 | 0.0394 | 0.0384 | 0.0355 | 0.0329 | 0.0301 | 0.0284 | 0.0279 | 0.0273 | 0.0223 | 0.0224 | 0.0229 | 0.0232 | 0.0232 | 0.0233 | 0.0236 | 0.0239 | 0.0238 | 0.024 | 0.0243 | 0.0244 | 0.0247 | 0.0249 | 0.0249 | 0.0248 | 0.025 | 0.0245 | 0.0249 | 0.0245 | 0.0245 | 0.0245 | 0.0246 | 0.0247 | 0.0246 | 0.0248 | 0.0244 | 0.0247 | 0.0248 | 0.025 | 0.0253 | 0.0257 | 0.0267 | 0.0267 | 0.0268 | 0.0272 | 0.028 | 0.029 | 0.0299 | 0.031 | 0.0316 | 0.0328 | 0.0331 | 0.0333 | 0.0338 | 0.0337 | 0.0337 | 0.0332 | 0.0329 | 0.0322 | 0.0316 | 0.0307 | 0.0294 | 0.0289 | 0.0275 | 0.0266 | 0.0255 | 0.0248 | 0.0236 | 0.0229 | 0.0219 | 0.0215 | 0.0209 | 0.0203 | 0.0197 | 0.0193 | 0.0189 | 0.0186 | 0.0184 | 0.0178 | 0.018 | 0.0177 | 0.0176
End Time: | 5/18/2017 12:00:25 PM
Note on E1: Tecan.At.Common, 1.5.14.0 Tecan.At.Common.Controls, 1.5.14.0 Tecan.At.Common.Dialogs, 1.5.14.0 Tecan.At.Common.ExceptionMessageBox, 1.5.14.0 Tecan.At.Common.MathLib, 1.5.14.0 Tecan.At.Common.MCS, 1.5.14.0 Tecan.At.Common.Results, 1.5.14.0 Tecan.At.Communication.Common, 1.5.14.0 Tecan.At.Communication.Port.RS232, 1.5.14.0 Tecan.At.Communication.Port.SIM.Common, 1.5.14.0 Tecan.At.Communication.Port.USB, 1.5.14.0 Tecan.At.Communication.Server, 1.5.14.0 Tecan.At.Communication.SIM.AMR, 1.5.14.0 Tecan.At.Communication.SIM.GeniosUltra, 1.5.14.0 Tecan.At.Communication.SIM.Safire3, 1.5.14.0 Tecan.At.DocumentManagement, 1.5.14.0 Tecan.At.DocumentManagement.Reader, 1.5.14.0 Tecan.At.FileManagement, 1.5.14.0 Tecan.At.Instrument.Common, 1.5.14.0 Tecan.At.Instrument.Common.Reader, 1.5.14.0 Tecan.At.Instrument.Common.Stacker, 1.5.14.0 Tecan.At.Instrument.Reader.AMR, 1.5.14.0 Tecan.At.Instrument.Reader.GeniosUltra, 1.5.14.0 Tecan.At.Instrument.Reader.Safire3, 1.5.14.0 Tecan.At.Instrument.Server, 1.5.14.0 Tecan.At.Instrument.Stacker.Connect, 1.5.14.0 Tecan.At.Measurement.BuiltInTest.Common, 1.5.14.0 Tecan.At.Measurement.Common, 1.5.14.0 Tecan.At.Measurement.Server, 1.5.14.0 Tecan.At.Stacker.Server, 1.5.14.0 Tecan.At.Win32, 1.5.14.0 Tecan.At.XFluor, 1.5.14.0 Tecan.At.XFluor.Connect.Reader, 1.5.14.0 Tecan.At.XFluor.Core, 1.5.14.0 Tecan.At.XFluor.Device, 1.5.14.0 Tecan.At.XFluor.Device.AMR, 1.5.14.0 Tecan.At.XFluor.Device.GeniosUltra, 1.5.14.0 Tecan.At.XFluor.Device.Reader, 1.5.14.0 Tecan.At.XFluor.Device.Safire3, 1.5.14.0 Tecan.At.XFluor.Editor, 1.5.14.0 Tecan.At.XFluor.ExcelOutput, 1.5.14.0 Tecan.At.XFluor.ReaderEditor, 1.5.14.0 Tecan.At.XmlSettings, 1.5.14.0
Note on E3: EHC, V_2.11_04/08_InfiniTe (Apr 4 2008/14.37.11) MTP, V_2.11_04/08_InfiniTe (Apr 4 2008/14.37.11) CUV, V_2.11_04/08_InfiniTe (Apr 4 2008/14.37.11) HCP, V_2.02_05/06_HCP (May 23 2006/14.05.27) MEM, V_2.12_03/08_MCR (Apr 3 2008/16.03.31) MEX, V_2.12_03/08_MCR (Apr 4 2008/14.29.44)

## Gold
Application: Tecan i-control |  |  |  | Tecan i-control , 1.5.14.0
Device: infinite 200 |  |  |  | Serial number: 812003042 |  |  |  | Serial number of connected stacker:
Firmware: V_2.11_04/08_InfiniTe (Apr 4 2008/14.37.11) |  |  |  | MAI, V_2.11_04/08_InfiniTe (Apr 4 2008/14.37.11)
Date: | 2017-05-18
Time: | 11:26:15 AM
System |  |  |  | NP
User |  |  |  | NP\JOSHISAWESOME
Cuvette |  |  |  | Cuvette for infinite 200
Plate-ID (Stacker)
List of actions in this measurement script:
Absorbance
Label: 4/11MNM
Mode |  |  |  | Absorbance
Cuvette
Wavelength Start |  |  |  | 500 | nm
Wavelength End |  |  |  | 550 | nm
Wavelength Step Size |  |  |  | 2 | nm
Scan Number |  |  |  | 26
Bandwidth (Range 1) |  |  |  | 230...315: 5nm
Bandwidth (Range 2) |  |  |  | 316...1000: 9nm
Number of Flashes |  |  |  | 25
Settle Time |  |  |  | 0 | ms
Start Time: | 5/18/2017 11:26:19 AM
Wavelength / Well
Cuv: 1 | 500 | 502 | 504 | 506 | 508 | 510 | 512 | 514 | 516 | 518 | 520 | 522 | 524 | 526 | 528 | 530 | 532 | 534 | 536 | 538 | 540 | 542 | 544 | 546 | 548 | 550
4/11MNM | 0.0172 | 0.0172 | 0.0173 | 0.0172 | 0.0173 | 0.0173 | 0.0174 | 0.0175 | 0.0174 | 0.0174 | 0.0176 | 0.0177 | 0.0177 | 0.0178 | 0.0176 | 0.0176 | 0.0174 | 0.0173 | 0.0174 | 0.0173 | 0.0175 | 0.0174 | 0.0174 | 0.0171 | 0.0172 | 0.0172
Wavelength / Well
Cuv: 2 | 500 | 502 | 504 | 506 | 508 | 510 | 512 | 514 | 516 | 518 | 520 | 522 | 524 | 526 | 528 | 530 | 532 | 534 | 536 | 538 | 540 | 542 | 544 | 546 | 548 | 550
4/11MNM | 0.0811 | 0.0834 | 0.0864 | 0.088 | 0.0905 | 0.0932 | 0.0948 | 0.0967 | 0.0983 | 0.0997 | 0.1009 | 0.1016 | 0.1022 | 0.1022 | 0.1018 | 0.1007 | 0.0995 | 0.0979 | 0.0962 | 0.0942 | 0.0911 | 0.0888 | 0.0871 | 0.0843 | 0.0807 | 0.0776
Wavelength / Well
Cuv: 3 | 500 | 502 | 504 | 506 | 508 | 510 | 512 | 514 | 516 | 518 | 520 | 522 | 524 | 526 | 528 | 530 | 532 | 534 | 536 | 538 | 540 | 542 | 544 | 546 | 548 | 550
4/11MNM | 0.0181 | 0.0181 | 0.0181 | 0.0182 | 0.0183 | 0.0182 | 0.0183 | 0.0185 | 0.0185 | 0.0183 | 0.0185 | 0.0183 | 0.0188 | 0.0189 | 0.0186 | 0.0186 | 0.0185 | 0.0183 | 0.0184 | 0.0184 | 0.0184 | 0.0183 | 0.0185 | 0.0178 | 0.018 | 0.018
Wavelength / Well
Cuv: 4 | 500 | 502 | 504 | 506 | 508 | 510 | 512 | 514 | 516 | 518 | 520 | 522 | 524 | 526 | 528 | 530 | 532 | 534 | 536 | 538 | 540 | 542 | 544 | 546 | 548 | 550
4/11MNM | 0.1317 | 0.1352 | 0.1394 | 0.1417 | 0.1452 | 0.1486 | 0.1508 | 0.1532 | 0.1554 | 0.157 | 0.1584 | 0.1592 | 0.1597 | 0.1594 | 0.1588 | 0.1576 | 0.156 | 0.1536 | 0.151 | 0.1484 | 0.1438 | 0.1406 | 0.138 | 0.1342 | 0.1288 | 0.124
Wavelength / Well
Cuv: 5 | 500 | 502 | 504 | 506 | 508 | 510 | 512 | 514 | 516 | 518 | 520 | 522 | 524 | 526 | 528 | 530 | 532 | 534 | 536 | 538 | 540 | 542 | 544 | 546 | 548 | 550
4/11MNM | 0.0202 | 0.0203 | 0.0204 | 0.0205 | 0.0206 | 0.0207 | 0.0207 | 0.0209 | 0.0209 | 0.021 | 0.0212 | 0.0212 | 0.0216 | 0.0216 | 0.0214 | 0.0215 | 0.0214 | 0.0212 | 0.0212 | 0.0214 | 0.0213 | 0.021 | 0.0209 | 0.0209 | 0.0207 | 0.0207
Wavelength / Well
Cuv: 6 | 500 | 502 | 504 | 506 | 508 | 510 | 512 | 514 | 516 | 518 | 520 | 522 | 524 | 526 | 528 | 530 | 532 | 534 | 536 | 538 | 540 | 542 | 544 | 546 | 548 | 550
4/11MNM | 0.2918 | 0.2999 | 0.3107 | 0.3166 | 0.3257 | 0.3348 | 0.3404 | 0.3474 | 0.3535 | 0.3573 | 0.3625 | 0.3656 | 0.3677 | 0.3684 | 0.3678 | 0.366 | 0.3635 | 0.3588 | 0.3535 | 0.3476 | 0.3373 | 0.3295 | 0.3235 | 0.315 | 0.3018 | 0.2903
End Time: | 5/18/2017 11:37:45 AM
Note on E1: Tecan.At.Common, 1.5.14.0 Tecan.At.Common.Controls, 1.5.14.0 Tecan.At.Common.Dialogs, 1.5.14.0 Tecan.At.Common.MCS, 1.5.14.0 Tecan.At.Common.Results, 1.5.14.0 Tecan.At.Communication.Common, 1.5.14.0 Tecan.At.Communication.Port.RS232, 1.5.14.0 Tecan.At.Communication.Port.SIM.Common, 1.5.14.0 Tecan.At.Communication.Port.USB, 1.5.14.0 Tecan.At.Communication.Server, 1.5.14.0 Tecan.At.Communication.SIM.AMR, 1.5.14.0 Tecan.At.Communication.SIM.GeniosUltra, 1.5.14.0 Tecan.At.Communication.SIM.Safire3, 1.5.14.0 Tecan.At.DocumentManagement, 1.5.14.0 Tecan.At.DocumentManagement.Reader, 1.5.14.0 Tecan.At.FileManagement, 1.5.14.0 Tecan.At.Instrument.Common, 1.5.14.0 Tecan.At.Instrument.Common.Reader, 1.5.14.0 Tecan.At.Instrument.Common.Stacker, 1.5.14.0 Tecan.At.Instrument.Reader.AMR, 1.5.14.0 Tecan.At.Instrument.Reader.GeniosUltra, 1.5.14.0 Tecan.At.Instrument.Reader.Safire3, 1.5.14.0 Tecan.At.Instrument.Server, 1.5.14.0 Tecan.At.Instrument.Stacker.Connect, 1.5.14.0 Tecan.At.Measurement.BuiltInTest.Common, 1.5.14.0 Tecan.At.Measurement.Common, 1.5.14.0 Tecan.At.Measurement.Server, 1.5.14.0 Tecan.At.Stacker.Server, 1.5.14.0 Tecan.At.Win32, 1.5.14.0 Tecan.At.XFluor, 1.5.14.0 Tecan.At.XFluor.Connect.Reader, 1.5.14.0 Tecan.At.XFluor.Core, 1.5.14.0 Tecan.At.XFluor.Device, 1.5.14.0 Tecan.At.XFluor.Device.AMR, 1.5.14.0 Tecan.At.XFluor.Device.GeniosUltra, 1.5.14.0 Tecan.At.XFluor.Device.Reader, 1.5.14.0 Tecan.At.XFluor.Device.Safire3, 1.5.14.0 Tecan.At.XFluor.Editor, 1.5.14.0 Tecan.At.XFluor.ExcelOutput, 1.5.14.0 Tecan.At.XFluor.ReaderEditor, 1.5.14.0 Tecan.At.XmlSettings, 1.5.14.0
Note on E3: EHC, V_2.11_04/08_InfiniTe (Apr 4 2008/14.37.11) MTP, V_2.11_04/08_InfiniTe (Apr 4 2008/14.37.11) CUV, V_2.11_04/08_InfiniTe (Apr 4 2008/14.37.11) HCP, V_2.02_05/06_HCP (May 23 2006/14.05.27) MEM, V_2.12_03/08_MCR (Apr 3 2008/16.03.31) MEX, V_2.12_03/08_MCR (Apr 4 2008/14.29.44)